## Introduction
GHG emissions = activity data x emission conversion factor
Which gases can I report on using these factors?
There are seven main GHGs that contribute to climate change, as covered by the Kyoto Protocol: carbon dioxide (CO2), methane (CH4), nitrous oxide (N2O), hydrofluorocarbons (HFCs), perfluorocarbons (PFCs), sulphur hexafluoride (SF6) and nitrogen trifluoride (NF3). Different activities emit different gases and you should report on the Kyoto Protocol GHG gases produced by your particular activities.
All conversion factors presented here are in units of 'kilograms of carbon dioxide equivalent of Y per X' (kg CO2e of Y per X), where Y is the gas emitted and X is the unit activity. CO2e is the universal unit of measurement to indicate the global warming potential (GWP) of GHGs, expressed in terms of the GWP of one unit of carbon dioxide.
The GWPs used in the calculation of CO2e are based on the Intergovernmental Panel on Climate Change (IPCC) Fifth Assessment Report (AR5) over a 100-year period so that the Conversion Factors are consistent with current national and international reporting requirements.
As a minimum, for each activity there is a factor that can be used to calculate emissions of all relevant GHGs combined (kg CO2e per unit activity). Additionally, for many activities, this factor is then split into separate factors for each gas (that is, kg CO2e of CO2/CH4/N2O per unit activity) which sum to the total kg CO2e per unit activity. These gas-specific factors can be used if desired.
A worked example of "Method 2: Generic vehicle emission factors": - The PHEV car has travelled 10,000 miles in a year. - In 2023, the conversion factors for PHEV Car (Large): 0.11397 kg CO2e / mile; Emissions = Total activity for vehicle category (in km, miles or tonne-km) x Emission Factor = 10,000 miles x 0.11397 kg CO2e / mile = 1140 kg CO2e. Note: the emission factors already account for the average share of driving using electricity or conventional fuel for plug-in hybrid electric vehicles, so the total number of km / miles / tonne-km should be used in calculations. Emissions from the electricity consumed by the PHEV can be calculated by applying conversion factors in Scope 2 "UK electricity for EVs", Scope 3 "UK electricity T&D for EVs" and "WTT- pass vehs & travel- land". Note: If the PHEVs are mostly charged in an organisation's sites, care should be taken to avoid double counting with an organisation's general electricity consumption.
Well-to-tank (WTT) business travel – air conversion factors should be used to account for the upstream Scope 3 emissions associated with extraction, refining and transportation of the aviation fuel to the plane before take-off.

## Carbon Emission
| Activity | Fuel | Unit | kg CO2e | kg CO2e of CO2 per unit | kg CO2e of CH4 per unit | kg CO2e of N2O per unit
| Gaseous fuels | Natural gas | tonnes | 2568.1644 | 2563.12 | 3.8528 | 1.1916
|  |  | cubic metres | 2.0454 | 2.0414 | 0.00307 | 0.00095
|  |  | kWh (Net CV) | 0.20264 | 0.20223 | 0.00031 | 0.0001
|  |  | kWh (Gross CV) | 0.1829 | 0.18253 | 0.00028 | 9e-05
|  | Natural gas (100% mineral blend) | tonnes | 2590.4644 | 2585.42 | 3.8528 | 1.1916
|  |  | cubic metres | 2.0632 | 2.0592 | 0.00307 | 0.00095
|  |  | kWh (Net CV) | 0.2044 | 0.20399 | 0.00031 | 0.0001
|  |  | kWh (Gross CV) | 0.18449 | 0.18412 | 0.00028 | 9e-05
| Liquid fuels | Burning oil | tonnes | 3165.0418 | 3149.67 | 8.4 | 6.9718
|  |  | litres | 2.5402 | 2.5278 | 0.00674 | 0.00559
|  |  | kWh (Net CV) | 0.25975 | 0.25849 | 0.00069 | 0.00057
|  |  | kWh (Gross CV) | 0.24677 | 0.24557 | 0.00066 | 0.00054
|  | Diesel (average biofuel blend) | tonnes | 3014.0946 | 2974.86 | 0.3472 | 38.8874
|  |  | litres | 2.5128 | 2.4796 | 0.00029 | 0.0329
|  |  | kWh (Net CV) | 0.25403 | 0.2507 | 3e-05 | 0.0033
|  |  | kWh (Gross CV) | 0.23902 | 0.2359 | 2e-05 | 0.0031
|  | Diesel (100% mineral diesel) | tonnes | 3203.9114 | 3164.33 | 0.3472 | 39.2342
|  |  | litres | 2.6616 | 2.6282 | 0.00029 | 0.03308
|  |  | kWh (Net CV) | 0.26808 | 0.26475 | 3e-05 | 0.0033
|  |  | kWh (Gross CV) | 0.25197 | 0.24886 | 2e-05 | 0.00309
|  | Fuel oil | tonnes | 3228.8902 | 3216.38 | 5.3872 | 7.123
|  |  | litres | 3.1749 | 3.1626 | 0.0053 | 0.00701
|  |  | kWh (Net CV) | 0.28523 | 0.28413 | 0.00047 | 0.00063
|  |  | kWh (Gross CV) | 0.26814 | 0.26709 | 0.00045 | 0.0006
|  | Gas oil | tonnes | 3226.5786 | 3190 | 3.6848 | 32.8938
|  |  | litres | 2.7554 | 2.7242 | 0.00315 | 0.02809
|  |  | kWh (Net CV) | 0.27287 | 0.26978 | 0.00031 | 0.00278
|  |  | kWh (Gross CV) | 0.25649 | 0.25359 | 0.00029 | 0.00261
|  | Petrol (average biofuel blend) | tonnes | 2778.5293 | 2759.8 | 10.8416 | 7.8877
|  |  | litres | 2.0844 | 2.0705 | 0.00806 | 0.00587
|  |  | kWh (Net CV) | 0.2324 | 0.23085 | 0.0009 | 0.00065
|  |  | kWh (Gross CV) | 0.22013 | 0.21868 | 0.00084 | 0.00061
|  | Petrol (100% mineral petrol) | tonnes | 3154.0821 | 3135 | 11.0432 | 8.0389
|  |  | litres | 2.3537 | 2.3396 | 0.0082 | 0.00597
|  |  | kWh (Net CV) | 0.2546 | 0.25305 | 0.0009 | 0.00065
|  |  | kWh (Gross CV) | 0.24186 | 0.2404 | 0.00085 | 0.00061
| Diseal Cars (by size) | Small car | km | 0.13994 | 0.13827 | 0 | 0.00167
|  |  | miles | 0.22522 | 0.22252 | 1e-05 | 0.00269
|  | Medium car | km | 0.16807 | 0.1664 | 0 | 0.00167
|  |  | miles | 0.2705 | 0.2678 | 1e-05 | 0.00269
|  | Large car | km | 0.20729 | 0.20562 | 0 | 0.00167
|  |  | miles | 0.33362 | 0.33092 | 1e-05 | 0.00269
|  | Average car | km | 0.16984 | 0.16817 | 0 | 0.00167
|  |  | miles | 0.27334 | 0.27064 | 1e-05 | 0.00269
| Petrol Cars (by size) | Small car | km | 0.1437 | 0.14302 | 0.00036 | 0.00032
|  |  | miles | 0.23126 | 0.23017 | 0.00057 | 0.00052
|  | Medium car | km | 0.17726 | 0.17658 | 0.00036 | 0.00032
|  |  | miles | 0.28526 | 0.28417 | 0.00057 | 0.00052
|  | Large car | km | 0.26885 | 0.26817 | 0.00036 | 0.00032
|  |  | miles | 0.43267 | 0.43158 | 0.00057 | 0.00052
|  | Average car | km | 0.1645 | 0.16382 | 0.00036 | 0.00032
|  |  | miles | 0.26473 | 0.26364 | 0.00057 | 0.00052
| Motorbike | Small | km | 0.08319 | 0.08094 | 0.00175 | 0.0005
|  |  | miles | 0.13389 | 0.13027 | 0.00282 | 0.0008
|  | Medium | km | 0.10107 | 0.09826 | 0.00228 | 0.00053
|  |  | miles | 0.16265 | 0.15813 | 0.00367 | 0.00085
|  | Large | km | 0.13252 | 0.13072 | 0.00127 | 0.00053
|  |  | miles | 0.21326 | 0.21037 | 0.00204 | 0.00085
|  | Average | km | 0.11367 | 0.11138 | 0.00177 | 0.00052
|  |  | miles | 0.18293 | 0.17925 | 0.00284 | 0.00084
| Electricity generated | Electricity: UK | kWh | 0.20705 | 0.20493 | 0.0009 | 0.00122
| T&D- UK electricity | Electricity: UK | kWh | 0.0183 | 0.01811 | 8e-05 | 0.00011
| Water supply | Water supply | cubic metres | 0.15311 | NA | NA | NA | Water supply conversion factors should be used to account for water delivered through the mains supply network.
|  |  | million litres | 153.1087 | NA | NA | NA
| Water treatment | Water treatment | cubic metres | 0.18574 | NA | NA | NA | Water treatment conversion factors should be used for water returned into the sewage system through mains drains.
|  |  | million litres | 185.7412 | NA | NA | NA
| Other | Books | tonnes |  | NA | NA | NA
Material Use |  | Glass | tonnes | 1402.7667 | NA | NA | NA
|  | Clothing | tonnes | 22310 | NA | NA | NA
|  | Food and drink | tonnes | 3701.4036 | NA | NA | NA
| Organic | Compost derived from garden waste | tonnes | 112.0168 | NA | NA | NA
|  | Compost derived from food and garden waste | tonnes | 114.8335 | NA | NA | NA
Waste Disposal
|  |  |  | Re-use | Open-loop | Closed-loop | Combustion | Composting | Landfill | Anaerobic digestion
| Activity | Waste type | Unit | kg CO2e | kg CO2e | kg CO2e | kg CO2e | kg CO2e | kg CO2e | kg CO2e
| Refuse | Household residual waste | tonnes |  |  |  | 6.4106 |  | 497.0442
|  | Organic: food and drink waste | tonnes |  |  |  | 6.4106 | 8.8839 | 700.2096 | 8.8839
|  | Organic: garden waste | tonnes |  |  |  | 6.4106 | 8.8839 | 646.6063 | 8.8839
|  | Organic: mixed food and garden waste | tonnes |  |  |  | 6.4106 | 8.8839 | 655.9869 | 8.8839
|  | Commercial and industrial waste | tonnes |  |  |  | 6.4106 |  | 520.3342
| Electrical items | WEEE - fridges and freezers | tonnes |  | 6.4106 |  |  |  | 8.8839
|  | WEEE - large | tonnes |  | 6.4106 |  | 6.4106 |  | 8.8839
|  | WEEE - mixed | tonnes |  | 6.4106 |  | 6.4106 |  | 8.8839
|  | WEEE - small | tonnes |  | 6.4106 |  | 6.4106 |  | 8.8839
|  | Batteries | tonnes |  | 6.4106 |  |  |  | 8.8839
| Plastic | Plastics: average plastics | tonnes |  | 6.4106 | 6.4106 | 6.4106 |  | 8.8839
|  | Plastics: average plastic film | tonnes |  | 6.4106 | 6.4106 | 6.4106 |  | 8.8839
|  | Plastics: average plastic rigid | tonnes |  | 6.4106 | 6.4106 | 6.4106 |  | 8.8839
|  | Plastics: HDPE (incl. forming) | tonnes |  | 6.4106 | 6.4106 | 6.4106 |  | 8.8839
|  | Plastics: LDPE and LLDPE (incl. forming) | tonnes |  | 6.4106 | 6.4106 | 6.4106 |  | 8.8839
|  | Plastics: PET (incl. forming) | tonnes |  | 6.4106 | 6.4106 | 6.4106 |  | 8.8839
|  | Plastics: PP (incl. forming) | tonnes |  | 6.4106 | 6.4106 | 6.4106 |  | 8.8839
|  | Plastics: PS (incl. forming) | tonnes |  | 6.4106 | 6.4106 | 6.4106 |  | 8.8839
|  | Plastics: PVC (incl. forming) | tonnes |  | 6.4106 | 6.4106 | 6.4106 |  | 8.8839
| Paper | Paper and board: board | tonnes |  |  | 6.4106 | 6.4106 | 8.8839 | 1164.3901
|  | Paper and board: mixed | tonnes |  |  | 6.4106 | 6.4106 | 8.8839 | 1164.3901
|  | Paper and board: paper | tonnes |  |  | 6.4106 | 6.4106 | 8.8839 | 1164.3901
[5 empty] | With RF | Without RF
| Activity | Haul | Class | Unit | kg CO2e | kg CO2e
| WTT- flights | Domestic, to/from UK | Average passenger | passenger.km | 0.0335 | 0.0335
|  | Short-haul, to/from UK | Average passenger | passenger.km | 0.02286 | 0.02286
|  |  | Economy class | passenger.km | 0.02249 | 0.02249
|  |  | Business class | passenger.km | 0.03373 | 0.03373
|  | Long-haul, to/from UK | Average passenger | passenger.km | 0.03213 | 0.03213
|  |  | Economy class | passenger.km | 0.02461 | 0.02461
|  |  | Premium economy class | passenger.km | 0.03937 | 0.03937
|  |  | Business class | passenger.km | 0.07137 | 0.07137
|  |  | First class | passenger.km | 0.09844 | 0.09844
|  | International, to/from non-UK | Average passenger | passenger.km | 0.02162 | 0.02162
|  |  | Economy class | passenger.km | 0.01656 | 0.01656
|  |  | Premium economy class | passenger.km | 0.02649 | 0.02649
|  |  | Business class | passenger.km | 0.04802 | 0.04802
|  |  | First class | passenger.km | 0.06623 | 0.06623
| Activity | Type | Unit | kg CO2e
| WTT- ferry | Foot passenger | passenger.km | 0.00424
|  | Car passenger | passenger.km | 0.02932
|  | Average (all passenger) | passenger.km | 0.02555
| WTT- taxis | Regular taxi | passenger.km | 0.03697
|  |  | km | 0.05176
|  | Black cab | passenger.km | 0.0509
|  |  | km | 0.07634
| WTT- bus | Local bus (not London) | passenger.km | 0.03174
|  | Local London bus | passenger.km | 0.01821
|  | Average local bus | passenger.km | 0.02649
|  | Coach | passenger.km | 0.00656
| WTT- rail | National rail | passenger.km | 0.00897
|  | International rail | passenger.km | 0.00117
|  | Light rail and tram | passenger.km | 0.00749
|  | London Underground | passenger.km | 0.00728
|  | Type | Unit | kg CO2e |  | <- GHG Emissions
|  | Beef | per 100g | 50
|  | Lamb & Mutton | per 100g | 25 |  | <- Look at figure, and put down what you think
|  | Pig meat | per 100g | 7.5
|  | Fish (farmed) | per 100g | 6
|  | Poultry Meat | per 100g | 6
|  | Grains | per 100g | 4
|  | Rice | per 1000 kcal | 1.2
|  | Potatoes | per 1000 kcal | 0.8
Note on C3: Standard natural gas received through the gas mains grid network in the UK. Note - contains limited biogas content.
Note on C7: Natural gas (100% mineral blend) factor is natural gas not obtained through the grid and therefore does not contain any biogas content. It can be used for calculating bespoke fuel mixtures.
Note on C11: Main purpose is for heating/lighting on a domestic scale (also known as kerosene).
Note on C15: Standard diesel bought from any local filling station (across the board forecourt fuel typically contains biofuel content).
Note on C19: Diesel that has not been blended with biofuel (non-forecourt diesel).
Note on C23: Heavy oil used as fuel in furnaces and boilers of power stations, in industry, for industrial heating and in ships.
Note on C27: Medium oil used in diesel engines and heating systems (also known as red diesel).
Note on C31: Standard petrol bought from any local filling station (across the board forecourt fuel typically contains biofuel content).
Note on C35: Petrol that has not been blended with biofuel (non forecourt petrol).
Note on C39: Petrol/LPG/CNG - up to a 1.4-litre engine Diesel - up to a 1.7-litre engine Others - vehicles models of a similar size (i.e. market segment A or B)
Note on C41: Petrol/LPG/CNG - from 1.4-litre to 2.0-litre engine Diesel - from 1.7-litre to 2.0-litre engine Others - vehicles models of a similar size (i.e. generally market segment C)
Note on C43: Petrol/LPG/CNG - 2.0-litre engine + Diesel - 2.0-litre engine + Others - vehicles models of a similar size (i.e. generally market segment D and above)
Note on C45: Unknown engine size.
Note on C47: Petrol/LPG/CNG - up to a 1.4-litre engine Diesel - up to a 1.7-litre engine Others - vehicles models of a similar size (i.e. market segment A or B)
Note on C49: Petrol/LPG/CNG - from 1.4-litre to 2.0-litre engine Diesel - from 1.7-litre to 2.0-litre engine Others - vehicles models of a similar size (i.e. generally market segment C)
Note on C51: Petrol/LPG/CNG - 2.0-litre engine + Diesel - 2.0-litre engine + Others - vehicles models of a similar size (i.e. generally market segment D and above)
Note on C53: Unknown engine size.
Note on C55: Mopeds/scooters up to 125cc.
Note on C57: 125cc to 500cc
Note on C59: 500cc +
Note on C61: Unknown engine size
Note on B63: Emissions associated with the generation of electricity at a power station. Electricity generation factors do not include transmission and distribution.
Note on B64: Emissions impact of the efficiency losses experienced in getting electricity from the power plant to the end user.
Note on E77: Materials that are re-used instead of disposed of by recycling or landfill.
Note on F77: Open-loop recycling is the process of recycling material into other products.
Note on G77: Closed-loop recycling is the process of recycling material back into the same product.
Note on H77: Energy is recovered from the waste through incineration and subsequent generation of electricity.
Note on I77: CO₂e emitted as a result of composting a waste stream.
Note on K77: Energy is recovered from the waste through anaerobic digestion.
Note on C79: Domestic waste
Note on C83: Waste generated by businesses or industrial operations
Note on C85: Stationary machines for routine housekeeping tasks e.g. cookers / fridges
Note on C87: Small power equipment
Note on C88: Excludes car batteries
Note on C92: An opaque plastic commonly used for milk bottles
Note on C93: Packaging material (foils, plastic bags etc.)
Note on C94: For example clear drink bottles/ sandwich wrappers
Note on C95: Mainly used in injection moulding i.e. for cutlery, containers, and automotive parts
Note on C96: Commonly used for foam based insulation and cheap disposable items i.e. protective packaging and disposable cutlery
Note on C97: Widespread use in building, transport, packaging, electrical/electronic and healthcare applications
Note on C98: Average: 78% corrugate and 22% carton board
Note on C99: Assumes 25% paper, 75% board
Note on F102: Including the indirect effects of non-CO2 emissions
Note on G102: Direct effects from CO2, CH4 and N2O emissions only
Note on C104: Domestic flights are between UK airports.
Note on E104: The distance travelled by individual passengers per transport mode
Note on C105: International flights to/from the UK, typically to Europe (up to 3700km distance).
Note on E105: The distance travelled by individual passengers per transport mode
Note on E106: The distance travelled by individual passengers per transport mode
Note on E107: The distance travelled by individual passengers per transport mode
Note on C108: Long haul international flights to/from the UK, typically to non-European destinations (over 3700km distance).
Note on E108: The distance travelled by individual passengers per transport mode
Note on E109: The distance travelled by individual passengers per transport mode
Note on E110: The distance travelled by individual passengers per transport mode
Note on E111: The distance travelled by individual passengers per transport mode
Note on E112: The distance travelled by individual passengers per transport mode
Note on C113: International flights to/from non-UK countries.
Note on E113: The distance travelled by individual passengers per transport mode
Note on E114: The distance travelled by individual passengers per transport mode
Note on E115: The distance travelled by individual passengers per transport mode
Note on E116: The distance travelled by individual passengers per transport mode
Note on E117: The distance travelled by individual passengers per transport mode
Note on D120: The distance travelled by individual passengers a transport mode
Note on D121: The distance travelled by individual passengers a transport mode
Note on D122: The distance travelled by individual passengers a transport mode
Note on D123: The distance travelled by individual passengers a transport mode
Note on D125: The distance travelled by individual passengers a transport mode
Note on D127: The distance travelled by individual passengers a transport mode
Note on D128: The distance travelled by individual passengers a transport mode
Note on D129: The distance travelled by individual passengers a transport mode
Note on D130: The distance travelled by individual passengers a transport mode
Note on D131: The distance travelled by individual passengers a transport mode
Note on D132: The distance travelled by individual passengers a transport mode
Note on D133: The distance travelled by individual passengers a transport mode
Note on D134: The distance travelled by individual passengers a transport mode

## Conversions
|  | Symbol | Number | Standard form
Abbreviation | Kilo | k | 1000 | 10 3
| Mega | M | 1000000 | 10 6
| Giga | G | 1000000000 | 10 9
| Tera | T | 1000000000000 | 10 12
| Peta | P | 1000000000000000 | 10 15
|  | GJ | kWh | therm | toe | kcal
Energy | Gigajoule, GJ |  | 277.7778 | 9.4782 | 0.023885 | 238902.9576
| Kilowatt-hour, kWh | 0.0036 |  | 0.034121 | 8.5985e-05 | 860.0506
| Therm | 0.10551 | 29.3071 |  | 0.00252 | 25205.5975
| Tonne oil equivalent, toe | 41.868 | 11629.9998 | 396.832 |  | 10002388.8883
| Kilocalorie, kcal | 4.1858e-06 | 0.0011627 | 3.9674e-05 | 9.9976e-08
|  | L | m3 | cu ft | Imp. gallon | US gallon | Bbl (US,P)
Volume | Litres, L |  | 0.001 | 0.035315 | 0.21997 | 0.26417 | 0.0062898
| Cubic metres, m3 | 1000 |  | 35.3147 | 219.9692 | 264.1721 | 6.2898
| Cubic feet, cu ft | 28.3168 | 0.028317 |  | 6.2288 | 7.4805 | 0.17811
| Imperial gallon | 4.5461 | 0.0045461 | 0.16054 |  | 1.2009 | 0.028594
| US gallon | 3.7854 | 0.0037854 | 0.13368 | 0.83267 |  | 0.02381
| Barrel (US, petroleum), bbl | 158.9873 | 0.15899 | 5.6146 | 34.9723 | 42
|  | kg | tonne | ton (UK) | ton (US) | lb
Weight/mass | Kilogram, kg |  | 0.001 | 0.00098421 | 0.0011023 | 2.2046
| tonne, t (metric ton) | 1000 |  | 0.98421 | 1.1023 | 2204.6237
| ton (UK, long ton) | 1016.0464 | 1.016 |  | 1.12 | 2240
| ton (US, short ton) | 907.185 | 0.90718 | 0.89286 |  | 2000.0015
| Pound, lb | 0.45359 | 0.00045359 | 0.00044643 | 0.0005
|  | m | ft | mi | km | nmi
Length / distance | Metre, m |  | 3.2808 | 0.00062137 | 0.001 | 0.00053996
| Feet, ft | 0.3048 |  | 0.00018939 | 0.0003048 | 0.00016458
| Miles, mi | 1609.344 | 5280 |  | 1.6093 | 0.86898
| Kilometres, km | 1000 | 3280.8399 | 0.62137 |  | 0.53996
| Nautical miles, nmi or NM | 1852 | 6076.1155 | 1.1508 | 1.852
|  | m | ft | in | cm | yd
Length / distance | Metre, m |  | 3.2808 | 39.3701 | 100 | 1.0936
| Feet, ft | 0.3048 |  | 12 | 30.48 | 0.33333
| Inch, in | 0.0254 | 0.083333 |  | 2.54 | 0.027778
| Centimetres, cm | 0.01 | 0.032808 | 0.3937 |  | 0.010936
| Yard, yd | 0.9144 | 3 | 36 | 91.44

## Jonathan
Setup
|  |  | Units | Input |  |  | Quartely Electricity Usage | Unit | Average Daily Household Usage | Average Daily Individual Usage
|  | Time period | Days | 365 |  |  | quarter 1 | KWh | 19.33 | 3.866
|  | Household Number | - | 5 |  |  | quarter 2 | KWh | 17.4 | 3.48
|  | House Size | square feet | 3000 | rounded to nearest 100th |  | quarter 3 | KWh | 17.42 | 3.484
[7 empty] | quarter 4 | KWh | 21.52 | 4.304
Household
|  |  | Unit | Input |  |  | Quartely Heating Oil Usage | Unit | Average Household Usage
|  | Electricity | KWh | 1380.9775 |  |  | quarter 1 | litres | 873
|  | Heating Oil | litres | 3415 |  |  | quarter 2 | litres | 729
| Water | Shower | litres | 16380 |  |  | quarter 3 | litres | 813
|  | Dishwasher | litres | 4186 |  |  | quarter 4 | litres | 1000
|  | Washing Machine | litres | 8112
|  | Toilet | litres | 7300 |  |  | Washing Machine Usage | Unit | Input
|  | Other - Fish Tank Water Change | litres | 1664 |  |  | Water Usage Per 40 C to 60 C Cycle | litres | 52
[7 empty] | Number of Washes Per Week | - | 3
Transport
|  |  | Unit | Input |  |  | Dishwasher Usage | Unit | Input
| Car | Type | - | Medium |  |  | Water Usage Per Cycle | litres | 11.5
|  | Distance Travelled | miles | 9360 |  |  | Number of Washes Per Week | - | 7
|  | Efficiency | mpg | 40
|  | Fuel Type | - | Petrol (average biofuel blend) |  |  | Shower Usage | Unit | Input
| Bus | Type | - | - |  |  | Average Water Flow | litres/min | 9
|  | Distance Travelled | km | 0 |  |  | Time | min | 5
| Train | Type | - | National Rail |  |  | Number of Washes Per Week | - | 7
|  | Distance Travelled | km | 12871.2
| Taxi | Type | - | - |  |  | Dual Flush Toilet Usage | Unit | Input
|  | Distance Travelled | km | 0 |  |  | Water Usage Per Cycle | litres | 5
[7 empty] | Number of Uses Per Day | - | 4
Diet
|  |  | Units | Input |  |  | Car Usage | Unit | Input |  | 69.2km between larne and belfast train station
| Beef | Weight | g | 150 | High meat-eater | More than 100g per day | Number of Journeys Per Week | - | 3
|  | Number of Days Per Week | - | 2 | Medium meat-eater | Between 50g to 100g per day | Journey Distance | miles | 60
| Lamb & Mutton | Weight | - | - | Low meat-eater | Less than 50g per day
|  | Number of Days Per Week | - | - |  |  | Train Usage | Unit | Input
| Pig Meat | Weight | - | - |  |  | Number of Journeys Per Week | - | 3 |  | 31 uni weeks
|  | Number of Days Per Week | - | - |  |  | Journey Distance | miles | 85.998 |  | 1 mile = 1.60934 kilometre
| Fish | Weight | g | 140
|  | Number of Days Per Week | - | 2
| Poultry | Weight | - | 100
|  | Number of Days Per Week | - | 3
| Rice | Weight | g | 50 | 100g of uncooked rice = 350 kcal
|  | Number of Days Per Week | - | 1
| Potatoes | Weight | g | 175 | 100g of mashed potato = 104 kcal
|  | Number of Days Per Week | - | 4
| Pasta | Weight | g | 75 | Pasta based on grains carbon emission
|  | Number of Days Per Week | - | 2
Annual Carbon Footprint
| Activity | Carbon Emission (kg CO2e)
| Electricity | 311.2033
| Heating Oil | 8674.6123
| Water | 12.755
| Car | 2217.3536
| Train | 115.4547
| Beef | 7800
| Fish | 873.6
| Poultry | 936
| Rice | 10.92
| Potatoes | 30.2848
| Pasta | 312
| Total | 21294.1836 | kg CO2e
|  | 21.2942 | tonnes CO2e

## Connor
Setup
|  |  | Units | Input |  |  | Quartely Electricity Usage | Unit | Average Daily Household Usage | Average Daily Individual Usage
|  | Time period | Days | 365 |  |  | quarter 1 | KWh | 6.32 | 2.1067
|  | Household Number | - | 3 |  |  | quarter 2 | KWh | 4.49 | 1.4967
|  | House Size | square feet | 590 | rounded to nearest 100th |  | quarter 3 | KWh | 4.52 | 1.5067
[7 empty] | quarter 4 | KWh | 6.49 | 2.1633
Household
|  |  | Unit | Input |  |  | Quartely Heating Oil Usage | Unit | Average Household Usage
|  | Electricity | KWh | 663.6917 |  |  | quarter 1 | litres | 650
|  | Heating Oil | litres | 2150 |  |  | quarter 2 | litres | 300
| Water | Shower | litres | 32760 |  |  | quarter 3 | litres | 350
|  | Cleaning Usage (Dishes) | litres | 2184 |  |  | quarter 4 | litres | 850
|  | Washing Machine | litres | 4680
|  | Toilet | litres | 26280 |  |  | Washing Machine Usage | Unit | Input
|  | Other - Fish Tank Water Change | litres | 0 |  |  | Water Usage Per 40 C to 60 C Cycle | litres | 45
[7 empty] | Number of Washes Per Week | - | 2
Transport
|  |  | Unit | Input |  |  | Cleaning Usage (Dishes) | Unit | Input
| Car | Type | - | - |  |  | Water Usage Per Wash | litres | 6
|  | Distance Travelled | miles | 0 |  |  | Number of Washes Per Week | - | 7
|  | Efficiency | mpg | -
|  | Fuel Type | - | - |  |  | Shower Usage | Unit | Input
| Bus | Type | - | - |  |  | Average Water Flow | litres/min | 9
|  | Distance Travelled | km | 0 |  |  | Time | min | 10
| Train | Type | - | National Rail |  |  | Number of Washes Per Week | - | 7
|  | Distance Travelled | km | 4490.0586
| Taxi | Type | - | - |  |  | Dual Flush Toilet Usage | Unit | Input
|  | Distance Travelled | km | 0 |  |  | Water Usage Per Cycle | litres | 12
[7 empty] | Number of Uses Per Day | - | 6
Diet
|  |  | Units | Input |  |  | Car Usage | Unit | Input
| Beef | Weight | g | 150 | High meat-eater | More than 100g per day | Number of Journeys Per Week | - | 0
|  | Number of Days Per Week | - | 1 | Medium meat-eater | Between 50g to 100g per day | Journey Distance | miles | 0
| Lamb & Mutton | Weight | g | - | Low meat-eater | Less than 50g per day
|  | Number of Days Per Week | - | - |  |  | Train Usage | Unit | Input
| Pig Meat | Weight | g | 200 |  |  | Number of Journeys Per Week | - | 3 |  | 31 uni weeks
|  | Number of Days Per Week | - | 2 |  |  | Journey Distance | miles | 30 |  | 1 mile = 1.60934 kilometre
| Fish | Weight | g | 100
|  | Number of Days Per Week | - | 1
| Poultry | Weight | g | 200
|  | Number of Days Per Week | - | 2
| Rice | Weight | g | 100 | 100g of uncooked rice = 350 kcal
|  | Number of Days Per Week | - | 1
| Potatoes | Weight | g | 200 | 100g of mashed potato = 104 kcal
|  | Number of Days Per Week | - | 5
| Pasta | Weight | g | 100 | Pasta based on grains carbon emission
|  | Number of Days Per Week | - | 1
Annual Carbon Footprint
| Activity | Carbon Emission (kg CO2e)
| Electricity | 149.5629
| Heating Oil | 5461.3225
| Water | 22.3316
| Car | 0
| Train | 40.2758
| Beef | 3900
| Pig Meat | 1560
| Fish | 312
| Poultry | 1248
| Rice | 21.84
| Potatoes | 43.264
| Pasta | 208
| Total | 12966.5968 | kg CO2e
|  | 12.9666 | tonnes CO2e

## Agnel
Setup
|  |  | Units | Input |  |  | Quartely Electricity Usage | Unit | Average Daily Household Usage | Average Daily Individual Usage
|  | Time period | Days | 365 |  |  | quarter 1 | KWh | - | 3.86
|  | Household Number | 1 | 1 |  |  | quarter 2 | KWh | - | 3.86
|  | House Size | square feet | 25 |  |  | quarter 3 | KWh | - | 3.86
[7 empty] | quarter 4 | KWh | - | 3.86
Household
|  |  | Unit | Input |  |  | Quartely Heating Oil Usage | Unit | Average Household Usage
|  | Electricity | KWh | 1408.9 |  |  | quarter 1 | litres | -
|  | Heating Oil | litres | - |  |  | quarter 2 | litres | -
| Water | Shower | litres | 49140 |  |  | quarter 3 | litres | -
|  | Cleaning Usage (Dishes) | litres | 10192 |  |  | quarter 4 | litres | -
|  | Washing Machine | litres | 2704
|  | Toilet | litres | 9125 |  |  | Washing Machine Usage | Unit | Input
|  | Other - Fish Tank Water Change | litres | 0 |  |  | Water Usage Per 40 C to 60 C Cycle | litres | 52
[7 empty] | Number of Washes Per Week | - | 1
Transport
|  |  | Unit | Input |  |  | Cleaning Usage (Dishes) | Unit | Input
| Car | Type | - | - |  |  | Water Usage Per Wash | litres | 14
|  | Distance Travelled | miles | 0 |  |  | Number of Washes Per Week | - | 14
|  | Efficiency | mpg | -
|  | Fuel Type | - | - |  |  | Shower Usage | Unit | Input
| Bus | Type | - | - |  |  | Average Water Flow | litres/min | 9
|  | Distance Travelled | km | 0 |  |  | Time | min | 15
| Train | Type | - | - |  |  | Number of Washes Per Week | - | 7
|  | Distance Travelled | km | 0
| Taxi | Type | - | - |  |  | Flush Toilet Usage | Unit | Input
|  | Distance Travelled | km | 0 |  |  | Water Usage Per Cycle | litres | 25
[7 empty] | Number of Uses Per Day | - | 1
Diet
|  |  | Units | Input |  |  | Car Usage | Unit | Input
| Beef | Weight | g | 300 | High meat-eater | More than 100g per day | Number of Journeys Per Week | - | 0
|  | Number of Days Per Week | - | 3 | Medium meat-eater | Between 50g to 100g per day | Journey Distance | miles | 0
| Lamb & Mutton | Weight | g | 0 | Low meat-eater | Less than 50g per day
|  | Number of Days Per Week | - | 0 |  |  | Train Usage | Unit | Input
| Pig Meat | Weight | g | 0 |  |  | Number of Journeys Per Week | - | 0 |  | 31 uni weeks
|  | Number of Days Per Week | - | 0 |  |  | Journey Distance | miles | 0 |  | 1 mile = 1.60934 kilometre
| Fish | Weight | g | 0
|  | Number of Days Per Week | - | 0
| Poultry | Weight | g | 1000
|  | Number of Days Per Week | - | 2
| Rice | Weight | g | 50 | 100g of uncooked rice = 350 kcal
|  | Number of Days Per Week | - | 1
| Potatoes | Weight | g | 400 | 100g of mashed potato = 104 kcal
|  | Number of Days Per Week | - | 4
| Pasta | Weight | g | 100 | Pasta based on grains carbon emission
|  | Number of Days Per Week | - | 7
Annual Carbon Footprint
| Activity | Carbon Emission (kg CO2e)
| Electricity | 317.4956
| Heating Oil | -
| Water | 24.1129 |  | <- look at equations carefully
| Car | 0
| Train | 0
| Beef | 23400
| Fish | 0
| Poultry | 6240
| Rice | 10.92
| Potatoes | 69.2224
| Pasta | 1456
| Total | 31517.7509 | kg CO2e
|  | 31.5178 | tonnes CO2e

## Andrew
Setup
|  |  | Units | Input |  |  | Quartely Electricity Usage | Unit | Average Daily Household Usage | Average Daily Individual Usage
|  | Time period | Days | 365 |  |  | quarter 1 | KWh | 19.33 | 3.866
|  | Household Number | - | 5 |  |  | quarter 2 | KWh | 17.4 | 3.48
|  | House Size | square feet | 3000 | rounded to nearest 100th |  | quarter 3 | KWh | 17.42 | 3.484
[7 empty] | quarter 4 | KWh | 21.52 | 4.304
Household
|  |  | Unit | Input |  |  | Quartely Heating Oil Usage | Unit | Average Household Usage
|  | Electricity | KWh | 1380.9775 |  |  | quarter 1 | litres | 873
|  | Heating Oil | litres | 3415 |  |  | quarter 2 | litres | 729
| Water | Shower | litres | 16380 |  |  | quarter 3 | litres | 813
|  | Dishwasher | litres | 4186 |  |  | quarter 4 | litres | 1000
|  | Washing Machine | litres | 8112
|  | Toilet | litres | 7300 |  |  | Washing Machine Usage | Unit | Input
|  | Other - Fish Tank Water Change | litres | 1664 |  |  | Water Usage Per 40 C to 60 C Cycle | litres | 52
[7 empty] | Number of Washes Per Week | - | 3
Transport
|  |  | Unit | Input |  |  | Dishwasher Usage | Unit | Input
| Car | Type | - | Medium |  |  | Water Usage Per Cycle | litres | 11.5
|  | Distance Travelled | miles | 9360 |  |  | Number of Washes Per Week | - | 7
|  | Efficiency | mpg | 40
|  | Fuel Type | - | Petrol (average biofuel blend) |  |  | Shower Usage | Unit | Input
| Bus | Type | - | - |  |  | Average Water Flow | litres/min | 9
|  | Distance Travelled | km | 0 |  |  | Time | min | 5
| Train | Type | - | National Rail |  |  | Number of Washes Per Week | - | 7
|  | Distance Travelled | km | 8082.1055
| Taxi | Type | - | - |  |  | Dual Flush Toilet Usage | Unit | Input
|  | Distance Travelled | km | 0 |  |  | Water Usage Per Cycle | litres | 5
[7 empty] | Number of Uses Per Day | - | 4
Diet
|  |  | Units | Input |  |  | Car Usage | Unit | Input
| Beef | Weight | g | 150 | High meat-eater | More than 100g per day | Number of Journeys Per Week | - | 3
|  | Number of Days Per Week | - | 2 | Medium meat-eater | Between 50g to 100g per day | Journey Distance | miles | 60
| Lamb & Mutton | Weight | - | - | Low meat-eater | Less than 50g per day
|  | Number of Days Per Week | - | - |  |  | Train Usage | Unit | Input
| Pig Meat | Weight | - | - |  |  | Number of Journeys Per Week | - | 3 |  | 31 uni weeks
|  | Number of Days Per Week | - | - |  |  | Journey Distance | miles | 54 |  | 1 mile = 1.60934 kilometre
| Fish | Weight | g | 140
|  | Number of Days Per Week | - | 2
| Poultry | Weight | - | 100
|  | Number of Days Per Week | - | 3
| Rice | Weight | g | 50 | 100g of uncooked rice = 350 kcal
|  | Number of Days Per Week | - | 1
| Potatoes | Weight | g | 175 | 100g of mashed potato = 104 kcal
|  | Number of Days Per Week | - | 4
| Pasta | Weight | g | 75 | Pasta based on grains carbon emission
|  | Number of Days Per Week | - | 2
Annual Carbon Footprint
| Activity | Carbon Emission (kg CO2e)
| Electricity | 311.2033
| Heating Oil | 8674.6123
| Water | 12.755
| Car | 2217.3536
| Train | 72.4965
| Beef | 7800
| Fish | 873.6
| Poultry | 936
| Rice | 10.92
| Potatoes | 30.2848
| Pasta | 312
| Total | 21251.2254 | kg CO2e
|  | 21.2512 | tonnes CO2e

## Group Comparison
Annual Carbon Footprint
| Activity | Carbon Emission (kg CO2e) |  | Activity | Carbon Emission (kg CO2e) |  | Activity | Carbon Emission (kg CO2e)
| Electricity | 311.2033 |  | Electricity | 149.5629 |  | Electricity | 317.4956
| Heating Oil | 8674.6123 |  | Heating Oil | 5461.3225 |  | Heating Oil | -
| Water | 12.755 |  | Water | 22.3316 |  | Water | 24.1129
| Car | 2217.3536 |  | Car | 0 |  | Car | 0
| Train | 115.45 |  | Train | 40.2758 |  | Train | 0
| Beef | 7800 |  | Beef | 3900 |  | Beef | 23400
| Pig Meat | 0 |  | Pig Meat | 1560 |  | Pig Meat | 0
| Fish | 873.6 |  | Fish | 312 |  | Fish | 0
| Poultry | 936 |  | Poultry | 1248 |  | Poultry | 6240
| Rice | 10.92 |  | Rice | 21.84 |  | Rice | 10.92
| Potatoes | 30.2848 |  | Potatoes | 43.264 |  | Potatoes | 69.2224
| Pasta | 312 |  | Pasta | 208 |  | Pasta | 1456
| Total | 21294.1836 | kg CO2e | Total | 12966.5968 | kg CO2e | Total | 31517.7509 | kg CO2e
|  | 21.29 | tonnes CO2e |  | 12.9666 | tonnes CO2e |  | 31.5178 | tonnes CO2e
| Jonathan |  |  | Connor |  |  | Agnel
| Shower | 16380 | litres | Shower | 32760 | litres | Shower | 49140 | litres
| Dishwasher | 4186 | litres | Cleaning Usage (Dishes) | 2184 | litres | Cleaning Usage (Dishes) | 10192 | litres
| Washing Machine | 8112 | litres | Washing Machine | 4680 | litres | Washing Machine | 2704 | litres
| Toilet | 7300 | litres | Toilet | 26280 | litres | Toilet | 9125 | litres
| Other - Fish Tank Water Change | 1664 | litres | Other - Fish Tank Water Change | 0 | litres | Other - Fish Tank Water Change | 0 | litres
| Electricity | 1380.9775 | kWh | Electricity | 663.6917 | kWh | Electricity | 1408.9 | 663.6917
| Heating Oil | 3415 | litres | Heating Oil | 2150 | litres | Heating Oil | - | 2150
| Residential Energy | 8985.8155 |  | Residential Energy | 5610.8854 |  | Residential Energy | 317.4956
| Water | 12.755 |  | Water | 22.3316 |  | Water | 24.1129
| Transport | 2332.8036 |  | Transport | 40.2758 |  | Transport | 0
| Diet | 9962.8048 |  | Diet | 7293.104 |  | Diet | 31176.1424